## master module
Field name | Description | Options | Comments
modules | select plotting function(s) by commenting/uncommenting out the options | 'timeseries';... | time-series plot, with option to add observation and performance matrix
|  | 'transect'; ... | transect-view of water quality along a defined longitude
|  | 'transect_stackedArea'; ... | transect-view of water quality components, such as TN vs [PON+DON+NH4+NO3]
|  | 'transect_exceedance'; ... | transect-view of water quality against defined guildlines (thresholds)
|  | 'sheet'; ... | map-view of water quality, with options of 'movie (animation)' and time-averaging
|  | 'curtain'; ... | curtian-view of water quality, with options of 'movie (animation)' and time-averaging
|  | 'site_profiling'; ... | profiling of water quality at selected sites
|  | 'sediment_profiling'; .. | profiling of sediment quality at selected sites (under development)
varname | define water quality variables for plotting | column 1 is the AED variable name (see AED manual for names of the variables), column 2 is the user-defined names in the plot | further options available, including 'TNTP' (calculating TN:TP stoichoimetry ratio in time series), 'DINDIP' (DIN:DIP stoichiometry ratio) and 'PONDON' (PON:DON ratio)
ncfile.name | define the path of model output file for plotting |  | user can define multiple model output to be compared in one figure
ncfile.legend | define legend for model to show in plot |  | user to assign a legend for each model
ncfile.tag | define model type, optional | TFV' (tuflow) by default, option 'ROMS' to plot post-processed ROMS output | no tag is required if is using TUFLOW-FV outputs
add_fielddata | option to add field data on timeseries and transect plot | 1: add field data; 0: no field data
fielddata_matfile | path of the field data in .mat format |  | The field data must be pre-processed according to the AED format for variable names, site descriptions and data organization and saved in .mat format
font | font name for the plots | see font name options in matlab (by entering 'listfonts' in matlab window),'Times New Roman' by default
fontsize | fontsize in plots | 8 by default
xlabelsize | font size for x axis label | 9 by default
ylabelsize | font size for y axis label | 9 by default
titlesize | font size for titles | 10 by default
legendsize | font size for legend | 6 by default
visible | option to show figure while plotting | on' or 'off'

## timeseries module
Field name | Description | Options | Comments
start_plot_ID | select which variable to start plotting |  | refer to the setting in master.varname
end_plot_ID | select which variable to finish plotting |  | refer to the setting in master.varname
plotvalidation | option to add field data | 1: add field data; 0: no field data
plotmodel | option to add model results | 1: add model results; 0: no model results
plotdepth | option to select surface or bottom layers | surface and/or bottom | if both surface and bottom are configures, both layers will be added onto same plots and used together for model performance matrix
edge_color | define edge colors for field data symbols
depth_range | define depth range for plotting |  | [0 5000] by default
validation_minmax | option to add min and max values of observations | 1: add max/min data; 0: no max/min data; | 0 by default
isModelRange | option to add model results percentiles | 1: add percentile range; 0: no percentile range; | 0 by default
pred_lims | define percentile limits for range plotting | 5 numbers between 0 -1 | [0.05 0.25 0.5 0.75 0.95] by default
alph | transparency of range plot | 0 - 1 | 0.5 by default
isFieldRange | option to add monthly historical field data range | 1: add range; 0: no range | 0 by default
fielddprctile | define field data percentile range if isFieldRange==1 | range between 0 to 100 | [10 90] by default
isHTML | option to add all plots into one HTML page | 1: add to HTML; 0: no HTML | 0 by default
polygon_file | define the polygon file for zones/sites/areas
plotAllsites | option to plot all sites in the polygon file | 1: plot all site; 0: selected sites | 1 by default
plotsites | define site IDs for plotting if plotAllsites==0
add_error | option to calculate model performance matrix | 1: calculate; 0: not calculate | 0 by default
isSaveErr | option to save the performance matrix in a .mat file | 1: save; 0: not save | 0 by default
obsTHRESH | define the number of observations over which the performance statistics make sense | >5 | 5 by default
showSkill | option to show performance statistics in the plot | 1: show; 0: not show | 0 by default
scoremethod | option to select traditional or advanced method for performance skills | 'median' or 'range' | 'median': is a traditional method to compare the median observation values to median model results at selected sites; 'range': compare median observation values to the model percentile preditions
skills | option to select statistics skills | R; BIAS; MAE; RMSE; NMAE; NRMS; MEF
outputdirectory | define directory to save plots
htmloutput | define directory to save HTML files
ErrFilename | define directory and file name to save the performance stastistics matrix
ncfile.symbol | define symbol for model results (surface and bottom) | '-' or '.' | user can define multiple model output to be compared in one figure
ncfile.colour | define colors for model median value plotting (surface and bottom) | RGB format for color definition
ncfile.col_pal_color_surf | define color for range plot of surface model results
ncfile.col_pal_color_bot | define color for range plot of bottom model results
datearray | define time period for plotting
dateformat | define time format to show in x axis | mm/yy' by default
istitled | option to add title | 1: add; 0: not add | 1 by default
isylabel | option to add y label | 1: add; 0: not add | 1 by default
islegend | option to add legend | 1: add; 0: not add | 1 by default
isYlim | option to define Y axis limits | 1: add; 0: not add | 0 by default
isGridon | option to add grid on | 1: add; 0: not add | 1 by default
dimensions | define figure dimensions in centimeters | [20 10] by default
dailyave | option to use daily average or raw model output internal | 1: daily-average; 0: raw model output interval | 0 by default
smoothfactor | option to smooth out the median model results | use odd numbers, such as 1 or 3 | 1 by default, no smoothing
legendlocation | define legend location | 'northeastoutside' by default
filetype | define figure file type | 'png' or 'eps' | 'png' to save figures to PNG format only; 'eps' to save figures in both EPS and 300dpi JPG formats
cAxis.value | define limits of Y axis | empty [] by default, matlab will automatically adjust the y limit

## transect module
Field name | Description | Options | Comments
start_plot_ID | select which variable to start plotting |  | refer to the setting in master.varname
end_plot_ID | select which variable to finish plotting |  | refer to the setting in master.varname
plotvalidation | option to add field data | 1: add field data; 0: no field data
plotmodel | option to add model results | 1: add model results; 0: no model results
isRange | option to add model results percentiles | 1: add percentile range; 0: no percentile range; | 0 by default
pred_lims | define percentile limits for range plotting | 5 numbers between 0 -1 | [0.05 0.25 0.5 0.75 0.95] by default
alph | transparency of range plot | 0 - 1 | 0.5 by default
isFieldRange | option to add monthly historical field data range | 1: add range; 0: no range | 0 by default
isHTML | option to add all plots into one HTML page | 1: add to HTML; 0: no HTML | 0 by default
polygon_file | define the line GIS file for transect
outputdirectory | define directory to save plots
htmloutput | define directory to save HTML files
ncfile.symbol | define symbol for model results | '-' or '.' | user can define multiple model output to be compared in one figure
ncfile.colour | define colors for model median value plotting | RGB format for color definition
ncfile.col_pal_color | define color for range plot of surface model results
istitled | option to add title | 1: add; 0: not add | 1 by default
isylabel | option to add y label | 1: add; 0: not add | 1 by default
islegend | option to add legend | 1: add; 0: not add | 1 by default
isYlim | option to define Y axis limits | 1: add; 0: not add | 0 by default
isGridon | option to add grid on | 1: add; 0: not add | 1 by default
isSurf | option to choose surface or bottom layer | 1: surface layer; 0: bottom layer | 1 by default
isSpherical | option to define the coordinate type | 1: spherical; 0: Euler | 0 by default
add_obs-num | option to add number of observations | 1: add; 0: not add | 0 by default
boxlegend | define field data box plot legend location |  | 'southeast' by default
rangelegend | define model result legend location |  | 'northwest' by default
dimensions | define figure dimensions in centimeters | [20 10] by default
pdates.value | time period for transect plots |  | can define multiple periods
binfielddata | option to include nearby field data | 1: include; 0: not include | 1 by default
binradius | define the radius of bins for field data search | number with unit of km | 0.5 by default
linedist | distance from model polyline to be considered | number with unit of m | 500 by default
xlim | define limits in X axis
xticks | define ticks in X axis
xlabel | define label on X axis
cAxis.value | define limits of Y axis | empty [] by default, matlab will automatically adjust the y limit
filetype | define figure file type | 'png' or 'eps' | 'png' to save figures to PNG format only; 'eps' to save figures in both EPS and 300dpi JPG formats

## transect stacked area module
Field name | Description | Options | Comments
thevars | variable names of components |  | refer to the setting in master.varname
thelabels | labels of variables of components |  | refer to the setting in master.varname
thevars_conv | conversion factor of components |  | for example, 12/50 to convert phytoplankton biomass of mmol C/m2 to ug/L
isHTML | option to add all plots into one HTML page | 1: add to HTML; 0: no HTML | 0 by default
polygon_file | define the line GIS file for transect
outputdirectory | define directory to save plots
htmloutput | define directory to save HTML files
istitled | option to add title | 1: add; 0: not add | 1 by default
isylabel | option to add y label | 1: add; 0: not add | 1 by default
islegend | option to add legend | 1: add; 0: not add | 1 by default
isYlim | option to define Y axis limits | 1: add; 0: not add | 0 by default
isGridon | option to add grid on | 1: add; 0: not add | 1 by default
isSurf | option to choose surface or bottom layer | 1: surface layer; 0: bottom layer | 1 by default
isSpherical | option to define the coordinate type | 1: spherical; 0: Euler | 0 by default
add_obs-num | option to add number of observations | 1: add; 0: not add | 0 by default
boxlegend | define field data box plot legend location |  | 'southeast' by default
rangelegend | define model result legend location |  | 'northwest' by default
dimensions | define figure dimensions in centimeters | [20 10] by default
pdates.value | time period for transect plots |  | can define multiple periods
binfielddata | option to include nearby field data | 1: include; 0: not include | 1 by default
binradius | define the radius of bins for field data search | number with unit of km | 0.5 by default
linedist | distance from model polyline to be considered | number with unit of m | 500 by default
xlim | define limits in X axis
xticks | define ticks in X axis
xlabel | define label on X axis
cAxis.value | define limits of Y axis | empty [] by default, matlab will automatically adjust the y limit
filetype | define figure file type | 'png' or 'eps' | 'png' to save figures to PNG format only; 'eps' to save figures in both EPS and 300dpi JPG formats

## transect exceedance module
Field name | Description | Options | Comments
start_plot_ID | select which variable to start plotting |  | refer to the setting in master.varname
end_plot_ID | select which variable to finish plotting |  | refer to the setting in master.varname
plotvalidation | option to add field data | 1: add field data; 0: no field data | only model data to be plotted in this module, need to be 0
plotmodel | option to add model results | 1: add model results; 0: no model results | only model data to be plotted in this module, need to be 1
isHTML | option to add all plots into one HTML page | 1: add to HTML; 0: no HTML | 0 by default
polygon_file | define the line GIS file for transect
outputdirectory | define directory to save plots
htmloutput | define directory to save HTML files
istitled | option to add title | 1: add; 0: not add | 1 by default
isylabel | option to add y label | 1: add; 0: not add | 1 by default
islegend | option to add legend | 1: add; 0: not add | 1 by default
isYlim | option to define Y axis limits | 1: add; 0: not add | 0 by default
isGridon | option to add grid on | 1: add; 0: not add | 1 by default
isSurf | option to choose surface or bottom layer | 1: surface layer; 0: bottom layer | 1 by default
isSpherical | option to define the coordinate type | 1: spherical; 0: Euler | 0 by default
thresh.value | threshold values to be added onto plots |  | user can define multiple thresholds
thresh.legend | legends for thresholds |  | string array match the value size
boxlegend | define field data box plot legend location |  | 'southeast' by default
rangelegend | define model result legend location |  | 'northwest' by default
dimensions | define figure dimensions in centimeters | [20 10] by default
pdates.value | time period for transect plots |  | can define multiple periods
binfielddata | option to include nearby field data | 1: include; 0: not include | 1 by default
binradius | define the radius of bins for field data search | number with unit of km | 0.5 by default
linedist | distance from model polyline to be considered | number with unit of m | 500 by default
xlim | define limits in X axis
xticks | define ticks in X axis
xlabel | define label on X axis
cAxis.value | define limits of Y axis | empty [] by default, matlab will automatically adjust the y limit
filetype | define figure file type | 'png' or 'eps' | 'png' to save figures to PNG format only; 'eps' to save figures in both EPS and 300dpi JPG formats

## site profiling module
Field name | Description | Options | Comments
start_plot_ID | select which variable to start plotting |  | refer to the setting in master.varname
end_plot_ID | select which variable to finish plotting |  | refer to the setting in master.varname
sitenames | names of plotting sites |  | can define multiple sites
siteX | X coordinates of sites |  | same array size to site names
siteY | Y coordinates of sites |  | same array size to site names
plotvalidation | option to add field data | 1: add field data; 0: no field data | currently only model data can be plotted
plotmodel | option to add model results | 1: add model results; 0: no model results
isHTML | option to add all plots into one HTML page | 1: add to HTML; 0: no HTML | 0 by default
outputdirectory | define directory to save plots
htmloutput | define directory to save HTML files
datearray | define time period for plotting
dateformat | define time format to show in x axis | mm/yy' by default
istitled | option to add title | 1: add; 0: not add | 1 by default
isylabel | option to add y label | 1: add; 0: not add | 1 by default
islegend | option to add legend | 1: add; 0: not add | 1 by default
isYlim | option to define Y axis limits | 1: add; 0: not add | 0 by default
isGridon | option to add grid on | 1: add; 0: not add | 1 by default
dimensions | define figure dimensions in centimeters | [20 10] by default
filetype | define figure file type | 'png' or 'eps' | 'png' to save figures to PNG format only; 'eps' to save figures in both EPS and 300dpi JPG formats
cAxis.value | define limits of Y axis | empty [] by default, matlab will automatically adjust the y limit

## sheet plotting module
Field name | Description | Options | Comments
start_plot_ID | select which variable to start plotting |  | refer to the setting in master.varname
end_plot_ID | select which variable to finish plotting |  | refer to the setting in master.varname
plotdepth | choose from surface or bottom layer | surface or bottom
plottype | choose from figure or movie | figure or movie
FileFormat | define movie format | choose mp4 or avi
Quality | define movie quality |  | 100 by default
FrameRate | define movie frame rate |  | 6 by default
resolution | define movie/figure resolution |  | [1024,768] by default
colormap | define color map type | check matlab help for colormap options
save_image | option to save frames to images | 1: save; 0: not save;
datearray | define time period for move
dateformat | define date format in movie
plot_interval | define interval to plot |  | refer to model output intervals
outputdirectory | define directory to save plots
htmloutput | define directory to save HTML files
clip_depth | define minimum depth to remove NaN values |  | 0.05 by default
istitled | option to add title | 1: add; 0: not add | 1 by default
isColorbar | option to add colorbar | 1: add; 0: not add | 1 by default
isylabel | option to add y label | 1: add; 0: not add | 1 by default
islegend | option to add legend | 1: add; 0: not add | 1 by default
isYlim | option to define Y axis limits | 1: add; 0: not add | 0 by default
isGridon | option to add grid on | 1: add; 0: not add | 1 by default
dimensions | define figure dimensions in centimeters | [20 10] by default
cAxis.value | define color caxis limits | empty [] by default, matlab will automatically adjust the y limit

## curtain plotting module
Field name | Description | Options | Comments
start_plot_ID | select which variable to start plotting |  | refer to the setting in master.varname
end_plot_ID | select which variable to finish plotting |  | refer to the setting in master.varname
geofile | TUFLOW output of .geo file for geometry
polyline | GIS polyline file for the curtain
plottype | choose from figure or movie | figure or movie
FileFormat | define movie format | choose mp4 or avi
Quality | define movie quality |  | 100 by default
FrameRate | define movie frame rate |  | 6 by default
resolution | define movie/figure resolution |  | [1024,768] by default
colormap | define color map type | check matlab help for colormap options
save_image | option to save frames to images | 1: save; 0: not save;
datearray | define time period for move
dateformat | define date format in movie
plot_interval | define interval to plot |  | refer to model output intervals
outputdirectory | define directory to save plots
htmloutput | define directory to save HTML files
clip_depth | define minimum depth to remove NaN values |  | 0.05 by default
istitled | option to add title | 1: add; 0: not add | 1 by default
isColorbar | option to add colorbar | 1: add; 0: not add | 1 by default
xlim | define limits in X axis
xticks | define ticks in X axis
xlabel | define label on X axis
isylabel | option to add y label | 1: add; 0: not add | 1 by default
islegend | option to add legend | 1: add; 0: not add | 1 by default
isYlim | option to define Y axis limits | 1: add; 0: not add | 0 by default
isGridon | option to add grid on | 1: add; 0: not add | 1 by default
dimensions | define figure dimensions in centimeters | [20 10] by default
cAxis.value | define limits of Y axis | empty [] by default, matlab will automatically adjust the y limit
colorbarposition | define position of color bar